## Tabelle1
Bezeichnung | Gewicht vorher in Pfund | Gewicht hinterher in Pfund | savings | unfederte Masse? | rotierende Masse? | Entfernungshinweise | Quelle
Tool kit, Spare tire, Trunk carpeting, sound proofing material | 50 | 0 | -50 | nein | nein | Trockeneis für Isolierung | http://www.s2ki.com/s2000/topic/507896-s2000-weight-reduction/
Passenger Seat with rails | 33 | 0 | -33 | nein | nein | 12mm und 14mm Schrauben, anfangs stark angezogen | http://www.s2ki.com/s2000/topic/507896-s2000-weight-reduction/
factory radio and speaker | 8 | 0 | -8 | nein | nein | unscrew the 2 panels where the driver's right knee and passenger's left knee would rest, then pop off the front panel | http://www.s2ki.com/s2000/topic/507896-s2000-weight-reduction/
cruise control unit and attached throttle cable | 3.6 | 0 | -3.6 | nein | nein | The bracket that holds the throttle cable is also used to hold the coolant overflow reservoir. Remove the CC unit, then take the bracket out. A torch, sawzall, and grinder come in handy here. Cut off the part of the bracket that holds the CC unit and grind the edges smooth. I also used a can of black spray paint to repaint the bracket.
A/C removal and Softtop removal | ? | ? | ? | nein | nein | Remove the A/C lines, solenoid, compressor, and compressor bracket. Then, take out the motor for the convertible top. You will have a manual soft top and no A/C,
replace stock airbox with other, K&N short ram for example | 10 | 5 | -5 | nein | nein
replace stock AP1 exhaust, e.g. with a JDM Ti exhaust | 64.2 | 14 | -50.2 | nein | nein
replace stock AP1 rims with, e.g. with Volk CE28 (Gewicht bei 17*9 bzw. 17*7,5) | 72.2 | 54 | -18.2 | ja | ja
replace stock hood with CF hood, e.g. from C-Wings | 21.5 | 15.8 | -5.7 | nein | nein
approx. weight of supercharger | 0 | 60 | 60 | nein | nein
replace stock mirrors with CF mirrors | 4.8 | 0.8 | -4 | nein | nein
replace oem battery with LiPoFe battery | 26 | 3 | -23 | nein | nein
take out spare tire | 25 | 0 | -25 | nein | nein
remove trunk trim | 2 | 0 | -2 | nein | nein | Trockeneis für Isolierung
remove tools and jack | 7 | 0 | -7 | nein | nein
remove airbags | 15 | 0 | -15 | nein | nein
replace stock calipers with spoon monoblock | 21 | 10.4 | -10.6 | ja | nein